## Sheet1
Estimate flow rate calcualtion using video clip (gpm):
Time to fill the tank (sec): |  | <-- enter the total recorded time use for refill your toilet tank after flush, i.e. If it takes 33 sec., enter 33
Tank size (1.28 or1.6 gal): |  | <-- enter your toilet tank flush size, i.e. If you troilet is a 1.28 gpf toilet, enter 1.28
Estimate flowrate (gpm) | #DIV/0! | <-- result will be automatically calculated, i.e. the above example will gives an estimate flow rate of 2.33
For 1.6 GPF Toilets | Fill Time |  | Flow Rate (gpm) |  |  | PSI | Actual Measured Consumption In Lab
| seconds | min | Lab Measured | Calculated by 1.6/min | % diff calculation & lab measured
80 psi with restrictor | 28 | 0.46667 | 3.62 | 3.4286 | 5.288% | 75 | 1.51
80 psi without restrictor | 32 | 0.53333 | 3.86 | 3 | 22.28% | 75 | 1.65
50 psi with restrictor | 42 | 0.7 | 2.69 | 2.2857 | 15.03% | 40 | 1.52
50 psi without restrictor | 44 | 0.73333 | 2.72 | 2.1818 | 19.79% | 40 | 1.58
20 psi with restrictor | 54 | 0.9 | 1.76 | 1.7778 | -1.01% | 18 | 1.4
20 psi without restrictor | 58 | 0.96667 | 1.75 | 1.6552 | 5.419% | 18 | 1.57
For 1.28 GPF Toilets | Fill Time |  | Flow Rate (gpm) |  |  | PSI | Actual Measured Consumption In Lab
| seconds | min | Lab Measured | Calculated by 1.28/min | % diff calculation & lab measured
80 psi with restrictor | 33 | 0.55 | 2.75 | 2.3273 | 15.37% | 74 | 1.31
80 psi without restrictor | 34 | 0.56667 | 2.85 | 2.2588 | 20.74% | 74 | 1.31
50 psi with restrictor | 40 | 0.66667 | 2.07 | 1.92 | 7.246% | 40 | 1.28
50 psi without restrictor | 43 | 0.71667 | 2.1 | 1.786 | 14.95% | 40 | 1.3
20 psi with restrictor | 62 | 1.0333 | 1.32 | 1.2387 | 6.158% | 19 | 1.28
20 psi without restrictor | 62 | 1.0333 | 1.32 | 1.2387 | 6.158% | 19 | 1.3